## Engine&Drivetrain
University | Tongji University | [7 empty] | Car # | 003 |  | Sys Cost | 93.4688
System | Engine&Drivetrain | [10 empty] | Qty | 1
P/N Base | [8 empty] | FileLink1
Suffix | [8 empty] | FileLink2 |  |  | Extended Cost | 93.4688
Details | [8 empty] | FileLink3
ItemOrder | Assembly | Asm Cost | Quantity | Sub Total
AS8 | Chainwheel Assembly | 93.4688 | 1 | 93.4688
|  |  | Sub Total | 93.4688
ItemOrder | Material | Use | UnitCost | Size1 | Unit1 | Size2 | Unit2 | Area Name | Area | Length | Density | Quantity | Sub Total
[12 empty] | Sub Total | 0
ItemOrder | Process | Use | UnitCost | Unit | Quantity | Multiplier | Mult. Val. | Sub Total
[7 empty] | Sub Total | 0
ItemOrder | Fastener | Use | UnitCost | Size1 | Unit1 | Size2 | Unit2 | Quantity | Sub Total
[8 empty] | Sub Total | 0
ItemOrder | Tooling | Use | UnitCost | Unit | Quantity | PVF | FractionIncluded | Sub Total
[7 empty] | Sub Total | 0

## Chainwheel Assembly
University | Tongji University | [7 empty] | Car # | 003 |  | Asm Cost | 93.4688
System | Engine&Drivetrain | [10 empty] | Qty | 1
Assembly | Chainwheel Assembly | [7 empty] | FileLink1
P/N Base | A2009 | [7 empty] | FileLink2 |  |  | Extended Cost | 93.4688
Suffix | AA | [7 empty] | FileLink3
Details | The Engine Power is Transmitted to the Differential Assembly.
ItemOrder | Part | Part Cost | Quantity | Sub Total
PA1 | Driven Chainwheel | 30.475 | 1 | 30.475
PA2 | Active Chainwheel | 13.4562 | 1 | 13.4562
PA3 | Chain | 38.1 | 1 | 38.1
PA4 | Chainwheel Tender | 4.6648 | 1 | 4.6648
PA5 | Chainwheel Washer | 6.7729 | 1 | 6.7729
|  |  | Sub Total | 93.4688
ItemOrder | Material | Use | UnitCost | Size1 | Unit1 | Size2 | Unit2 | Area Name | Area | Length | Density | Quantity | Sub Total
| none | [11 empty] | 0
[12 empty] | Sub Total | 0
ItemOrder | Process | Use | UnitCost | Unit | Quantity | Multiplier | Mult. Val. | Sub Total
| none | [6 empty] | 0
[7 empty] | Sub Total | 0
ItemOrder | Fastener | Use | UnitCost | Size1 | Unit1 | Size2 | Unit2 | Quantity | Sub Total
| none | [7 empty] | 0
[8 empty] | Sub Total | 0
ItemOrder | Tooling | Use | UnitCost | Unit | Quantity | PVF | FractionIncluded | Sub Total
| none | [6 empty] | 0
[7 empty] | Sub Total | 0

## Driven Chainwheel
University | Tongji University | [7 empty] | Car # | 003 |  | Part Cost | 30.475
System | Engine&Drivetrain |  | FileLink1 | [8 empty] | Qty | 1
Assembly | Chainwheel Assembly |  | FileLink2 | [5 empty] | FileLink1
Part | Driven Chainwheel |  | FileLink3 | [5 empty] | FileLink2 |  |  | Extended Cost | 30.475
P/N Base | 20091 | [7 empty] | FileLink3
Suffix | AA
Details | Deceleration to Increase Torque
ItemOrder | Material | Use | UnitCost | Size1 | Unit1 | Size2 | Unit2 | Area Name | Area | Length | Density | Quantity | Sub Total
MA1 | Aluminum, Normal | Used for Driven Chainwheel | 4.2 | 202 | mm |  |  | Round Φ202 | 32031.14 | 20 | 2.81e-06 | 1 | 7.5606
[12 empty] | Sub Total | 7.5606
ItemOrder | Process | Use | UnitCost | Unit | Quantity | Multiplier | Mult. Val. | Sub Total
PR1 | Machining Setup, Install and remove | Preparation for CNC | 1.3 | unit | 1 |  |  | 1.3
PR2 | Machining | Miling outer contour | 0.04 | cm^3 | 200.96 | Material - Aluminum | 1 | 8.0384
PR3 | Machining Setup, Change | Change side | 0.65 | unit | 1 |  |  | 0.65
PR4 | Machining | Miling outer contour and inner contour | 0.04 | cm^3 | 323.15 | Material - Aluminum | 1 | 12.926
PR8 | Anodize | Increase surface hardness | 0 | unit |  |  |  | 0
[7 empty] | Sub Total | 22.9144
ItemOrder | Fastener | Use | UnitCost | Size1 | Unit1 | Size2 | Unit2 | Quantity | Sub Total
| none | [7 empty] | 0
[8 empty] | Sub Total | 0
ItemOrder | Tooling | Use | UnitCost | Unit | Quantity | PVF | FractionIncluded | Sub Total
| none | [6 empty] | 0
[7 empty] | Sub Total | 0

## Active Chainwheel
University | Tongji University | [7 empty] | Car # | 003 |  | Part Cost | 13.4562
System | Engine&Drivetrain |  | FileLink1 | [8 empty] | Qty | 1
Assembly | Chainwheel Assembly |  | FileLink2 | [5 empty] | FileLink1
Part | Active Chainwheel |  | FileLink3 | [5 empty] | FileLink2 |  |  | Extended Cost | 13.4562
P/N Base | 20092 | [7 empty] | FileLink3
Suffix | AA
Details | Output Torque
ItemOrder | Material | Use | UnitCost | Size1 | Unit1 | Size2 | Unit2 | Area Name | Area | Length | Density | Quantity | Sub Total
MA1 | Steel,Alloy | Used for Active Chainwheel | 2.25 | 65 | mm |  |  | Round Φ65 | 3316.625 | 10 | 7.85e-06 | 1 | 0.5858
[12 empty] | Sub Total | 0.5858
ItemOrder | Process | Use | UnitCost | Unit | Quantity | Multiplier | Mult. Val. | Sub Total
PR1 | Heat Treatment | Heat Treatment in advance | 0 | unit | 1 |  |  | 0
PR2 | Machining Setup, Install and remove | Preparation for CNC | 1.3 | unit | 1 |  |  | 1.3
PR3 | Machining | Miling outer contour | 0.04 | cm^3 | 13.05 | Material - Steel | 3 | 1.566
PR4 | Machining Setup, Change | Change side | 0.65 | unit | 1 |  |  | 0.65
PR5 | Machining | Miling outer contour | 0.04 | cm^3 | 7.47 | Material - Steel | 3 | 0.8964
PR6 | Machining Setup, Install and remove | Preparation for drill | 1.3 | unit | 1 |  |  | 1.3
PR7 | Drilled holes < 25.4 mm dia. | Drill Φ5 hole | 0.35 | hole | 1 |  |  | 0.35
PR8 | Machining Setup, Install and remove | Preparation for EDM | 1.3 | unit | 1 |  |  | 1.3
PR9 | EDM - Wire | Cut Spline | 0.2 | cm | 9.18 | Material - Steel | 3 | 5.508
[7 empty] | Sub Total | 12.8704
ItemOrder | Fastener | Use | UnitCost | Size1 | Unit1 | Size2 | Unit2 | Quantity | Sub Total
| none | [7 empty] | 0
[8 empty] | Sub Total | 0
ItemOrder | Tooling | Use | UnitCost | Unit | Quantity | PVF | FractionIncluded | Sub Total
| none | [6 empty] | 0
[7 empty] | Sub Total | 0

## Chain
University | Tongji University | [7 empty] | Car # | 003 |  | Part Cost | 38.1
System | Engine&Drivetrain |  | FileLink1 | [8 empty] | Qty | 1
Assembly | Chainwheel Assembly |  | FileLink2 | [5 empty] | FileLink1
Part | Chain |  | FileLink3 | [5 empty] | FileLink2 |  |  | Extended Cost | 38.1
P/N Base | 20093 | [7 empty] | FileLink3
Suffix | AA
Details | Transfer power
ItemOrder | Material | Use | UnitCost | Size1 | Unit1 | Size2 | Unit2 | Area Name | Area | Length | Density | Quantity | Sub Total
MA1 | Chain | Used for transfer power | 0.05 |  | mm | [6 empty] | 762 | 38.1
[12 empty] | Sub Total | 38.1
ItemOrder | Process | Use | UnitCost | Unit | Quantity | Multiplier | Mult. Val. | Sub Total
| none | [6 empty] | 0
[7 empty] | Sub Total | 0
ItemOrder | Fastener | Use | UnitCost | Size1 | Unit1 | Size2 | Unit2 | Quantity | Sub Total
| none | [7 empty] | 0
[8 empty] | Sub Total | 0
ItemOrder | Tooling | Use | UnitCost | Unit | Quantity | PVF | FractionIncluded | Sub Total
| none | [6 empty] | 0
[7 empty] | Sub Total | 0

## Chainwheel Tender
University | Tongji University | [7 empty] | Car # | 003 |  | Part Cost | 4.6648
System | Engine&Drivetrain |  | FileLink1 | [8 empty] | Qty | 1
Assembly | Chainwheel Assembly |  | FileLink2 | [5 empty] | FileLink1
Part | Chainwheel Tender |  | FileLink3 | [5 empty] | FileLink2 |  |  | Extended Cost | 4.6648
P/N Base | 20094 | [7 empty] | FileLink3
Suffix | AA
Details | Protect Chainwheel Assembly
ItemOrder | Material | Use | UnitCost | Size1 | Unit1 | Size2 | Unit2 | Area Name | Area | Length | Density | Quantity | Sub Total
MA1 | Steel,Alloy | Used for Chainwheel Tender | 2.25 | 66 | mm | 424 | mm | Plate 66*424 | 27984 | 2.66 | 7.85e-06 | 1 | 1.3148
[12 empty] | Sub Total | 1.3148
ItemOrder | Process | Use | UnitCost | Unit | Quantity | Multiplier | Mult. Val. | Sub Total
PR1 | Sheet metal shearing | Processing chainwheel baffle outer contour | 0.25 | cut | 3 |  |  | 0.75
PR2 | Machining Setup, Install and remove | Preparation for drill | 1.3 | unit | 1 |  |  | 1.3
PR2 | Drilled holes < 25.4 mm dia. | Drill Φ6 hole | 0.35 | hole | 3 |  |  | 1.05
PR3 | Sheet metal bends | Processing baffle shape | 0.25 | bend | 1 |  |  | 0.25
[7 empty] | Sub Total | 3.35
ItemOrder | Fastener | Use | UnitCost | Size1 | Unit1 | Size2 | Unit2 | Quantity | Sub Total
| none | [7 empty] | 0
[8 empty] | Sub Total | 0
ItemOrder | Tooling | Use | UnitCost | Unit | Quantity | PVF | FractionIncluded | Sub Total
| none | [6 empty] | 0
[7 empty] | Sub Total | 0

## Chainwheel Washer
University | Tongji University | [7 empty] | Car # | 003 |  | Part Cost | 6.7729
System | Engine&Drivetrain |  | FileLink1 | [8 empty] | Qty | 1
Assembly | Chainwheel Assembly |  | FileLink2 | [5 empty] | FileLink1
Part | Chainwheel Washer |  | FileLink3 | [5 empty] | FileLink2 |  |  | Extended Cost | 6.7729
P/N Base | 20095 | [7 empty] | FileLink3
Suffix | AA
Details | Adjust the Gap
ItemOrder | Material | Use | UnitCost | Size1 | Unit1 | Size2 | Unit2 | Area Name | Area | Length | Density | Quantity | Sub Total
MA1 | Aluminum,Premium | Used for Chainwheel Washer | 4.2 | 65 | mm |  |  | Round Φ65 | 3316.625 | 13 | 2.81e-06 | 1 | 0.50886
[12 empty] | Sub Total | 0.50886
ItemOrder | Process | Use | UnitCost | Unit | Quantity | Multiplier | Mult. Val. | Sub Total
PR1 | Machining Setup, Install and remove | Preparation for machining | 1.3 | unit | 1 |  |  | 1.3
PR2 | Machining | Lathing outer contour | 0.04 | cm^3 | 0.18 | Material - Aluminum | 1 | 0.0072
PR3 | Machining Setup, Change | Change side | 0.65 | unit | 1 |  |  | 0.65
PR4 | Machining | Lathing outer contour | 0.04 | cm^3 | 0.17 | Material - Aluminum | 1 | 0.0068
PR5 | Machining Setup, Install and remove | Preparation for drill | 1.3 | unit | 1 |  |  | 1.3
PR6 | Drilled holes <25.4 mm dia | Drill Φ10 hole | 0.35 | hole | 1 |  |  | 0.35
PR7 | Machining Setup, Install and remove | Preparation for EDM | 1.3 | unit | 1 |  |  | 1.3
PR8 | EDM-Wire | Cut spline | 0.2 | cm | 1.56 | Material - Aluminum | 1 | 0.312
PR9 | Machining Setup, Change | Change side | 0.65 | unit | 1 |  |  | 0.65
PR10 | EDM-Wire | Cut to 4 pieses | 0.2 | cm | 1.94 | Material - Aluminum | 1 | 0.388
[7 empty] | Sub Total | 6.264
ItemOrder | Fastener | Use | UnitCost | Size1 | Unit1 | Size2 | Unit2 | Quantity | Sub Total
| none | [7 empty] | 0
[8 empty] | Sub Total | 0
ItemOrder | Tooling | Use | UnitCost | Unit | Quantity | PVF | FractionIncluded | Sub Total
| none | [6 empty] | 0
[7 empty] | Sub Total | 0

## Tripod Shaft_L
University | Tongji University | [7 empty] | Car # | 003 |  | Part Cost | 57.68
System | Engine&Drivetrain |  | FileLink1 | [8 empty] | Qty | 1
Assembly | Chainwheel Assembly |  | FileLink2 | [5 empty] | FileLink1
Part | Tripod Shaft_L |  | FileLink3 | [5 empty] | FileLink2 |  |  | Extended Cost | 57.68
P/N Base | 200712 | [7 empty] | FileLink3
Suffix | AA
Details | Connecting Axles and Differentials
ItemOrder | Material | Use | UnitCost | Size1 | Unit1 | Size2 | Unit2 | Area Name | Area | Length | Density | Quantity | Sub Total
MA1 | Steel, Alloy | Used for Tripod Shaft_L | 2.25 | 61 | mm |  |  | Round Φ61 | 2920.985 | 152 | 7.85e-06 | 1 | 7.842
[12 empty] | Sub Total | 7.842
ItemOrder | Process | Use | UnitCost | Unit | Quantity | Multiplier | Mult. Val. | Sub Total
PR1 | Heat Treatment | Heat Treatment in advance | 0 | unit | 1 |  |  | 0
PR2 | Machining Setup, Install and remove | Preparation for machining | 1.3 | unit | 1 |  |  | 1.3
PR3 | Machining | Lathing outer contour | 0.04 | cm^3 | 288.77 | Material - Steel | 3 | 34.6524
PR4 | Machining Setup, Change | Change side | 0.65 | unit | 1 |  |  | 0.65
PR5 | Machining | Lathing hole | 0.04 | cm^3 | 38.29 | Material - Steel | 3 | 4.5948
PR6 | Machining Setup, Install and remove | Preparation for EDM | 1.3 | unit | 1 |  |  | 1.3
PR7 | EDM - Plunge | Milling Spline | 0.3 | cm^3 | 1.72 | Material - Steel | 3 | 1.548
PR8 | Machining Setup, Install and remove | Preparation for CNC | 1.3 | unit | 1 |  |  | 1.3
PR9 | Machining | Milling ball cage | 0.04 | cm^3 | 37.44 | Material - Steel | 3 | 4.4928
[7 empty] | Sub Total | 49.838
ItemOrder | Fastener | Use | UnitCost | Size1 | Unit1 | Size2 | Unit2 | Quantity | Sub Total
| none | [7 empty] | 0
[8 empty] | Sub Total | 0
ItemOrder | Tooling | Use | UnitCost | Unit | Quantity | PVF | FractionIncluded | Sub Total
| none | [6 empty] | 0
[7 empty] | Sub Total | 0

## Tripod Shaft_R
University | Tongji University | [7 empty] | Car # | 003 |  | Part Cost | 51.6021
System | Engine&Drivetrain |  | FileLink1 | [8 empty] | Qty | 1
Assembly | Chainwheel Assembly |  | FileLink2 | [5 empty] | FileLink1
Part | Tripod Shaft_R |  | FileLink3 | [5 empty] | FileLink2 |  |  | Extended Cost | 51.6021
P/N Base | 200713 | [7 empty] | FileLink3
Suffix | AA
Details | Connecting Axles and Differentials
ItemOrder | Material | Use | UnitCost | Size1 | Unit1 | Size2 | Unit2 | Area Name | Area | Length | Density | Quantity | Sub Total
MA1 | Steel, Alloy | Used for Tripod Shaft_R | 2.25 | 61 | mm |  |  | Round Φ61 | 2920.985 | 135 | 7.85e-06 | 1 | 6.9649
[12 empty] | Sub Total | 6.9649
ItemOrder | Process | Use | UnitCost | Unit | Quantity | Multiplier | Mult. Val. | Sub Total
PR1 | Heat Treatment | Heat Treatment in advance | 0 | unit | 1 |  |  | 0
PR2 | Machining Setup, Install and remove | Preparation for machining | 1.3 | unit | 1 |  |  | 1.3
PR3 | Machining | Lathing outer contour | 0.04 | cm^3 | 246.4 | Material - Steel | 3 | 29.568
PR4 | Machining Setup, Change | Change side | 0.65 | unit | 1 |  |  | 0.65
PR5 | Machining | Lathing hole | 0.04 | cm^3 | 37.32 | Material - Steel | 3 | 4.4784
PR6 | Machining Setup, Install and remove | Preparation for EDM | 1.3 | unit | 1 |  |  | 1.3
PR7 | EDM - Plunge | Milling Spline | 0.3 | cm^3 | 1.72 | Material - Steel | 3 | 1.548
PR8 | Machining Setup, Install and remove | Preparation for CNC | 1.3 | unit | 1 |  |  | 1.3
PR9 | Machining | Milling ball cage | 0.04 | cm^3 | 37.44 | Material - Steel | 3 | 4.4928
[7 empty] | Sub Total | 44.6372
ItemOrder | Fastener | Use | UnitCost | Size1 | Unit1 | Size2 | Unit2 | Quantity | Sub Total
| none | [7 empty] | 0
[8 empty] | Sub Total | 0
ItemOrder | Tooling | Use | UnitCost | Unit | Quantity | PVF | FractionIncluded | Sub Total
| none | [6 empty] | 0
[7 empty] | Sub Total | 0

## Apron Bracket
University | Tongji University | [7 empty] | Car # | 003 |  | Part Cost | 8.2517
System | Frame&Body |  | FileLink1 | [8 empty] | Qty | 3
Assembly | Frame |  | FileLink2 | [5 empty] | FileLink1
Part | Apron Bracket |  | FileLink3 | [5 empty] | FileLink2 |  |  | Extended Cost | 24.7552
P/N Base | [8 empty] | FileLink3
Suffix | AA
Details
ItemOrder | Material | Use | UnitCost | Size1 | Unit1 | Size2 | Unit2 | Area Name | Area | Length | Density | Quantity | Sub Total
MA1 | Steel, Alloy | Used for Apron Bracket | 2.25 | 25 | mm | 30 | mm | Plate 25*30 | 750 | 3 | 7.85e-06 | 1 | 0.039741
[12 empty] | Sub Total | 0.039741
ItemOrder | Process | Use | UnitCost | Unit | Quantity | Multiplier | Mult. Val. | Sub Total
PR1 | Heat Treatment | Heat Treatment in advance | 0 | unit | 1 |  |  | 0
PR2 | Machining Setup, Install and remove | Preparation for EDM | 1.3 | unit | 1 |  |  | 1.3
PR3 | EDM-Wire | Cut off | 0.2 | cm | 8.77 | Material - Steel | 3 | 5.262
PR4 | Machining Setup, Install and remove | Preparation for drill | 1.3 | unit | 1 |  |  | 1.3
PR5 | Drilled holes < 25.4 mm dia. | Drill Φ6 hole | 0.35 | hole | 1 |  |  | 0.35
[7 empty] | Sub Total | 8.212
ItemOrder | Fastener | Use | UnitCost | Size1 | Unit1 | Size2 | Unit2 | Quantity | Sub Total
| none | [7 empty] | 0
[8 empty] | Sub Total | 0
ItemOrder | Tooling | Use | UnitCost | Unit | Quantity | PVF | FractionIncluded | Sub Total
| none | [6 empty] | 0
[7 empty] | Sub Total | 0

## Cage Housing Sleeve
University | Tongji University | [7 empty] | Car # | 003 |  | Part Cost | 30.5107
System | Wheels,Wheel Bearings and Tires |  | FileLink1 | [8 empty] | Qty | 2
Assembly | Rear Hubs |  | FileLink2 | [5 empty] | FileLink1
Part | Cage Housing Sleeve |  | FileLink3 | [5 empty] | FileLink2 |  |  | Extended Cost | 61.0213
P/N Base | 80028 | [7 empty] | FileLink3
Suffix | AA
Details | 5
ItemOrder | Material | Use | UnitCost | Size1 | Unit1 | Size2 | Unit2 | Area Name | Area | Length | Density | Quantity | Sub Total
MA1 | Steel, Alloy | Used for Cage Housing Sleeve | 2.25 | 66 | mm | 33 | mm | Round Φ66 | 3419.46 | 37 | 7.85e-06 | 1 | 2.2347
[12 empty] | Sub Total | 2.2347
ItemOrder | Process | Use | UnitCost | Unit | Quantity | Multiplier | Mult. Val. | Sub Total
PR1 | Machining Setup, Install and remove | Wire-electrode cutting ready | 1.3 | unit | 1 |  |  | 1.3
PR2 | EDM - Wire | Wire-electrode cutting outside outline form | 0.2 | cm | 19.25 | Material - Steel | 3 | 11.55
PR3 | Machining Setup, Change | Wire-electrode cutting ready | 1.3 | unit | 1 |  |  | 1.3
PR4 | EDM - Wire | Wire-electrode cutting inside outline form | 0.2 | cm | 17.46 | Material - Steel | 3 | 10.476
PR5 | Machining Setup, Change | Wire-electrode cutting surface change | 0.65 | unit | 1 |  |  | 0.65
PR6 | EDM - Wire | Separate two components | 0.2 | cm | 5 | Material - Steel | 3 | 3
[7 empty] | Sub Total | 28.276
ItemOrder | Fastener | Use | UnitCost | Size1 | Unit1 | Size2 | Unit2 | Quantity | Sub Total
| none | [7 empty] | 0
[8 empty] | Sub Total | 0
ItemOrder | Tooling | Use | UnitCost | Unit | Quantity | PVF | FractionIncluded | Sub Total
| none | [6 empty] | 0
[7 empty] | Sub Total | 0